## Battery Life
Theoretical Analysis (according to the data in datasheets)
BLE | BLE receive current (mA) |  | 6 | 6 | 5 | BW |  | 125 | 125 | 125 | KHz
| Bluetooth receiving duration (s) |  | 300 | 300 | 3 | SF |  | 7 | 7 | 10 | 6-12
| Power consumption per one cycle (mAh) |  | 0.5 | 0.5 | 0.0041667 | Tx Power |  | 20 | 20 | 20 | dBm
BLE LoRa Uplink | BLE data LoRa transmit current (mA) |  | 130 | 130 | 130 | bHeader |  | TRUE | TRUE | TRUE | TRUE/FALSE
| BLE data length(bytes)(LoRaWAN protocol header 13bytes) |  | 252 | 252 | 252 | bCrc |  | TRUE | TRUE | TRUE | TRUE/FALSE
| Number of subpackets(multiple packet) |  | 1 | 1 | 1 | Preamble Symbols |  | 8 | 8 | 8 | Symbols
| Duration (ms) |  | 394.496 | 394.496 | 2254.848 | LoRaLen |  | 0 | 0 | 0 | Bytes
| BLE data power consumption per one cycle (mAh) |  | 0.014246 | 0.014246 | 0.081425 | Tx current |  | 130 | 130 | 130 | mA
BLE LoRa Downlink | Downlink LoRa receive (mA) |  | 25 | 25 | 25 | Rx current |  | 25 | 25 | 25 | mA
| Number of subpackets(multiple packet) |  | 1 | 1 | 1 | Time on Air |  | 25.856 | 25.856 | 206.848 | ms
| Duration (ms) |  | 140 | 140 | 140 | Symbol Time |  | 1.024 | 1.024 | 8.192 | ms
| Downlink power consumption per one cycle (mAh) |  | 0.00097222 | 0.00097222 | 0.00097222 | Preamble Duration |  | 12.544 | 12.544 | 100.352 | ms
HB LoRa Uplink | HB data LoRa transmit (mA) |  | 130 | 130 | 130 | H |  | 0 | 0 | 0
| HB data length(bytes)(LoRaWAN protocol header 13bytes) |  | 24 | 22 | 22 | DE |  | 0 | 0 | 0
| Duration (ms) |  | 61.696 | 56.576 | 370.688 | C |  | 1 | 1 | 1
| HB data power consumption per one cycle (mAh) |  | 0.0022279 | 0.002043 | 0.013386 | A |  | 16 | 16 | 4
HB LoRa Downlink | Downlink LoRa receive (mA) |  | 25 | 25 | 25 | B |  | 28 | 28 | 40
| Duration (ms) |  | 140 | 140 | 140 | ceil(A/B) |  | 1 | 1 | 1
| Downlink power consumption per one day (mAh) |  | 0.00097222 | 0.00097222 | 0.00097222 | payloadSymbNb |  | 13 | 13 | 13
[6 empty] | Tpayload |  | 13.312 | 13.312 | 106.496 | ms
IDLE | Power consumption (IDLE) (uA) |  | 5 | 5 | 5
Function Block One cycle | Power consumption per one cycle (Bluetooth) (mAh) |  | 0.5 | 0.5 | 0.0041667 | Data Rate Scheme
| Power consumption per one cycle (Bluetooth + LoRa) (mAh) |  | 0.51522 | 0.51522 | 0.086564
| Power consumption per one cycle (HB + LoRa) (mAh) |  | 0.0032001 | 0.0030152 | 0.014358 | DR | US915 | AU915 | AS923/KR920/EU868/IN865/CN779/CN470/EU433
[6 empty] | 0 | SF10/125KHz | SF12/125KHz | SF12/125KHz
IDLE | Power consumption per one day(IDLE)(mAh) |  | 0.12 | 0.12 | 0.12 | 1 | SF9/125KHz | SF11/125KHz | SF11/125KHz
Function Block One day | Power consumption per one day (Bluetooth) (mAh) |  | 144 | 144 | 0.00059524 | 2 | SF8/125KHz | SF10/125KHz | SF10/125KHz
| Power consumption per one day (Bluetooth + LoRa) (mAh) |  | 148.3828 | 148.3828 | 0.012366 | 3 | SF7/125KHz | SF9/125KHz | SF9/125KHz
| Power consumption per one day (HB + LoRa) (mAh) |  | 0.076803 | 0.072366 | 0.014358 | 4 | SF8/500KHz | SF8/125KHz | SF8/125KHz
Device One day | 1.Power consumption per one day (Bluetooth + HB + LoRa) (mAh) |  | 148.5796 | 148.5751 | 0.14672 | 5 |  | SF7/125KHz | SF7/125KHz
6
Parameter |  |  | Scenario 1 | Scenario 2 | Scenario 3 | 7
LoRaWAN Parameter | LoRaWAN DR | BW(KHz) (125/250/500) | 125 | 125 | 125 | 8 | SF12/500KHz | SF12/500KHz
|  | SF(7-12) | 7 | 7 | 10 | 9 | SF11/500KHz | SF11/500KHz
| LoRaWAN TxPower | Tx Power(dBm) (0/5/10/15/20/22) | 20 | 20 | 20 | 10 | SF10/500KHz | SF10/500KHz
POS Parameter | BLE | BLE Receive Current (mA)(Radio DC/DC:5mA,other:12mA) | 6 | 6 | 5 | 11 | SF9/500KHz | SF9/500KHz
|  | BLE Report Interval (s) | 300 | 300 | 604800 | 12 | SF8/500KHz | SF8/500KHz
|  | BLE Receiving Duration (s) | 300 | 300 | 3 | 13 | SF7/500KHz | SF7/500KHz
|  | BLE Data Length(bytes) | 239 | 239 | 239 | 14
|  | Number of packets(multiple packet)(default:1) | 1 | 1 | 1 | 15
| HB | HB Report Interval (s) | 3600 | 3600 | 86400
|  | HB Data Length(bytes) | 11 | 9 | 9 | Data Rate and Payload Length Limitation Map (LoRaWAN protocol header 13bytes)
Battery Life | Battery Parameter | Battery capacity (mAh) | 76000 | 304000 | 850 | DR | US915 | AU915 | KR920 | AS923/EU868/IN865/CN779/CN470/EU433
|  | Battery Discharge | 20% | 20% | 30% | 0 | 11 | 51 | 65 | 51
[6 empty] | 1 | 53 | 51 | 151 | 51
| 1.BLE gateway | Total number of reports |  |  |  | 2 | 126 | 51 | 242 | 51
|  | Battery Life @ interval (days) | 409.2084 | 1636.8824 | 4055.2203 | 3 | 242 | 115 | 242 | 115
|  | Battery Life @ interval (months) | 13.6403 | 54.5627 | 135.174 | 4 | 242 | 242 | 242 | 242
|  | Battery Life @ interval (years) | 1.1211 | 4.4846 | 11.1102 | 5 |  | 242 | 242 | 242
6
7
[6 empty] | 8 | 53 | 53
[6 empty] | 9 | 129 | 129
[6 empty] | 10 | 242 | 242
[6 empty] | 11 | 242 | 242
[6 empty] | 12 | 242 | 242
[6 empty] | 13 | 242 | 242
14
15
Don't care
Don't delete
Don't care
Don't delete